## Cap, Gen & Interchange
ALBERTA ELECTRIC ENERGY NET INSTALLED CAPACITY (MCR MW) BY RESOURCE, 2017 1
Resource Type | Coal | Natural Gas | Hydro | Wind | Biogas & Biomass | Solar | *Others | Total
Total | 6273 | 7465.727 | 917.2 | 1473.8 | 422.155 | 15 | 135 | 16701.882
1 Only plants that have to report to the AUC are included (i.e. all electric generating facilities with an installed capacity of 0.5 MW or greater are included). Excludes Isolated Plants.
* Others include oil, diesel, waste heat
ALBERTA ELECTRIC ENERGY GENERATION (GWh) BY RESOURCE, 2017 1
Resource Type | Coal | Natural Gas | Hydro | Wind | Biogas & Biomass | Solar | *Others | Total
Total | 39323.7183 | 36821.8097 | 1937.7535 | 4406.7405 | 2062.0358 | 0.057 | 269.3876 | 84821.5024
1 Only plants that have to report to the AUC are included (i.e. all electric generating facilities with an installed capacity of 0.5 MW or greater are included). Excludes Isolated Plants.
* Others include fuel oil, waste heat
INTERCHANGE (GWh), 2017
Net
Interconnections | Exports | Imports | Interchange
British Columbia * | 579.53 | 1102.9153 | 523.3853
Saskatchewan | 157.597 | 43.9904 | -113.6066
Montana | 284.965 | 222.4468 | -62.5182
Total | 1022.092 | 1369.3524 | 347.2604
Includes Fort Nelson, B.C.